## Model
© Randolph Kirchain and Frank R Field, Materials Systems Laboratory, Massachusetts Institute of Technology | [32 empty] | Working Area
PIZZA MAKING PROCESS-BASED COST MODEL |  |  |  | PIZZA MAKING - COST SUMMARY |  |  |  |  | PIZZA MAKING - Sensitivity Analysis | [24 empty] | x | 1 | mm
MIT - Materials Systems Laboratory |  |  |  | MIT - Materials Systems Laboratory |  |  |  |  | MIT - Materials Systems Laboratory
Jump to Sensitivity Analysis | [36 empty] | t | 9 | sec
|  |  |  | VARIABLE COSTS | per piece | per year | percent |  | Prod Volume | Var. Cost | Fixed Cost | Total Cost | [7 empty] | Unit Cost |  | Pizza Thickness | [11 empty] | Dough Temp | 20 | C | erf | 1
PIZZA DESIGN |  |  |  | Material Cost | 3.4793 | 173962.7733 | 24.52% |  |  | 3.9747 | 7.3257 | 5.4398 | [8 empty] | 14.1906 | 6 | 6.5 | 7 | 7.5 | 8 | 8.5 | 9 | 9.5 | 10 | 10.5 | 11 |  | Oven Temp | 225 | C | Temp (x,t) | 20 | C
Pizza Thickness | 8 | mm |  | Energy Cost | 0.53839 | 26919.698 | 3.794% |  | 1 | 3.9782 | 366.2825 | 77.2347 | [7 empty] | Past | 10 | 11.0774 | 11.0825 | 11.0877 | 11.0928 | 11.0979 | 11.103 | 11.1081 | 11.1133 | 11.1184 | 11.1235 | 11.1286 |  |  |  |  | Target Temp @ | 300 | sec
Pizza Diameter | 30 | cm |  | Labor Cost | 2.8473 | 142363.7875 | 20.06% |  | 5 | 3.975 | 73.2565 | 18.6263 | [7 empty] | Mass | 13 | 11.33 | 11.3387 | 11.3473 | 11.356 | 11.3646 | 11.3733 | 11.3819 | 11.3906 | 11.3992 | 11.4079 | 11.4165 |  | Target Temp | 60 | C
Pepperoni Thickness | 0.25 | cm |  | Total Variable Cost | 6.8649 | 343246.2588 | 48.38% |  | 10 | 3.975 | 36.6283 | 11.3007 | [8 empty] | 16 | 11.6486 | 11.6617 | 11.6748 | 11.6879 | 11.701 | 11.7141 | 11.7272 | 11.7403 | 11.7534 | 11.7665 | 11.7796
Pepperoni Coverage | 80% | [7 empty] | 15 | 3.9748 | 24.4188 | 8.8585 | [8 empty] | 19 | 12.033 | 12.0515 | 12.0699 | 12.0884 | 12.1069 | 12.1254 | 12.1438 | 12.1623 | 12.1808 | 12.1993 | 12.2178 |  | thickness | 5 | mm
Cheese Density | 0.3 | g/cm2 |  | FIXED COSTS | per piece | per year | percent | investment | 20 | 3.9748 | 18.3141 | 7.6377 | [8 empty] | 22 | 12.4833 | 12.5081 | 12.5328 | 12.5576 | 12.5824 | 12.6072 | 12.6319 | 12.6567 | 12.6815 | 12.7063 | 12.731 |  | alpha
Sauce Density | 0.25 | g/cm2 |  | Main Machine Cost | 3.1714 | 158570.4934 | 22.35% | 1350000 | 25 | 3.9747 | 14.6513 | 6.905 | [8 empty] | 25 | 12.9995 | 13.0315 | 13.0635 | 13.0955 | 13.1275 | 13.1595 | 13.1914 | 13.2234 | 13.2554 | 13.2874 | 13.3194 |  |  |  |  | 20 | 2 | 4 | 6 | 8 | 10
|  |  |  | Auxiliary Equipment Cost | 1.3214 | 66071.0389 | 9.312% | 562500 | 30 | 3.9748 | 12.2094 | 6.4167 | [8 empty] | 28 | 13.5816 | 13.6218 | 13.6619 | 13.702 | 13.7421 | 13.7823 | 13.8224 | 13.8625 | 13.9026 | 13.9428 | 13.9829 |  | ρpotato = 1050 kg/m3 | 1050 |  | 60 | 113.4916 | 47.8876 | 25.1962 | 20.5882 | 20.0398
|  |  |  | Tooling Cost | 0.023742 | 1187.0887 | 0.1673% | 4500 | 40 | 3.9747 | 9.1571 | 5.8062 | [8 empty] | 31 | 14.2296 | 14.2788 | 14.328 | 14.3772 | 14.4264 | 14.4756 | 14.5248 | 14.574 | 14.6231 | 14.6723 | 14.7215 |  | cp,potato = 3.64 kJ/kgK | 3.64 |  | 120 | 142.6231 | 79.8273 | 43.3385 | 27.1781 | 21.7236
EXOGENOUS DATA |  |  |  | Fixed Overhead Cost | 1.8314 | 91570.6286 | 12.91% |  | 50 | 3.9747 | 7.3257 | 5.4398 | [8 empty] | 34 | 14.9436 | 15.0027 | 15.0619 | 15.1211 | 15.1802 | 15.2394 | 15.2986 | 15.3577 | 15.4169 | 15.4761 | 15.5352 |  | kpotato = 0.55 W/mK | 0.55 |  | 180 | 156.7257 | 99.8319 | 60.3246 | 37.4643 | 26.442
Annual Production Volume | 50 | (000/yr) |  | Building Cost | 0.71603 | 35801.7463 | 5.046% | 337500 | 60 | 3.9747 | 6.1047 | 5.1956 | [8 empty] | 37 | 15.7234 | 15.7934 | 15.8635 | 15.9336 | 16.0037 | 16.0737 | 16.1438 | 16.2139 | 16.2839 | 16.354 | 16.4241 |  | αpotato = 1.5×10-7 m2/s | 7.5e-09 |  | 240 | 165.4246 | 113.4916 | 74.0283 | 47.8876 | 32.7935
Facility Production Capacity | 100 | (000/yr) |  | Maintenance Cost | 0.26163 | 13081.5184 | 1.844% |  | 70 | 3.9747 | 5.2326 | 5.0212 | [8 empty] | 40 | 16.5691 | 16.651 | 16.7329 | 16.8148 | 16.8967 | 16.9786 | 17.0605 | 17.1423 | 17.2242 | 17.3061 | 17.388 |  | h = 400 W/m2K |  |  | 300 | 171.4709 | 123.5219 | 85.0487 | 57.3966 | 39.594
Product Life | 5 | yrs |  | Total Fixed Cost | 7.3257 | 366282.5143 | 51.62% | 1692000 | 80 | 3.9747 | 4.5785 | 4.8904 | [24 empty] | 360 | 175.9859 | 131.2745 | 94.0686 | 65.8263 | 46.27
Direct Wages (w/ benefits) | 15 | /hr | [6 empty] | 90 | 3.9747 | 4.0698 | 4.7886 | [24 empty] | 420 | 179.5227 | 137.4933 | 101.5951 | 73.2583 | 52.586
Working Days/Yr | 240 |  |  | Total Fabrication Cost | 14.1906 | 709528.773 | 100% |  | 100 | 3.9747 | 3.6628 | 4.7072 | [24 empty] | 480 | 182.3902 | 142.6231 | 107.985 | 79.8273 | 58.4646
Downtimes | [8 empty] | 110 | #N/A | #N/A | #N/A | [9 empty] | 6 | 6.5 | 7 | 7.5 | 8 | 8.5 | 9 | 9.5 | 10 | 10.5 | 11 |  |  |  |  | 540 | 184.7759 | 146.9476 | 113.4916 | 85.6649 | 63.8988
No (i.e., none NOT No.) Operations | 16 | hrs/day | [6 empty] | 120 | #N/A | #N/A | #N/A | [8 empty] | 10 | 11.0774 | 11.0825 | 11.0877 | 11.0928 | 11.0979 | 11.103 | 11.1081 | 11.1133 | 11.1184 | 11.1235 | 11.1286 |  |  | 20 |  | 600 | 186.8011 | 150.6571 | 118.2975 | 90.8846 | 68.9115
Planned Paid | 0.5 | hrs/day |  | RELATED VARIABLES |  |  |  |  | 130 | #N/A | #N/A | #N/A | [8 empty] | 13 | 11.33 | 11.3387 | 11.3473 | 11.356 | 11.3646 | 11.3733 | 11.3819 | 11.3906 | 11.3992 | 11.4079 | 11.4165 |  | 60 | 20.5882 |  | 660 | 188.5483 | 153.8845 | 122.5378 | 95.5811 | 73.5367
Planned Unpaid | 1 | hrs/day | [6 empty] | 140 | #N/A | #N/A | #N/A | [8 empty] | 16 | 11.6486 | 11.6617 | 11.6748 | 11.6879 | 11.701 | 11.7141 | 11.7272 | 11.7403 | 11.7534 | 11.7665 | 11.7796 |  | 120 | 27.1781 |  | 720 | 190.0758 | 156.7257 | 126.314 | 99.8319 | 77.8108
|  |  |  | Material Requirements: |  |  |  |  | 150 | #N/A | #N/A | #N/A | [8 empty] | 19 | 12.033 | 12.0515 | 12.0699 | 12.0884 | 12.1069 | 12.1254 | 12.1438 | 12.1623 | 12.1808 | 12.1993 | 12.2178 |  | 180 | 37.4643 |  | 780 | 191.4261 | 159.2519 | 129.7044 | 103.7004 | 81.7691
Discount Rate | 10% |  |  | Pizza Area | 706.8583 | cm2 | [14 empty] | 22 | 12.4833 | 12.5081 | 12.5328 | 12.5576 | 12.5824 | 12.6072 | 12.6319 | 12.6567 | 12.6815 | 12.7063 | 12.731 |  | 240 | 47.8876 |  | 840 | 192.631 | 161.5173 | 132.77 | 107.239 | 85.4439
|  |  |  | Pepperoni Area | 565.4867 | cm2 | [14 empty] | 25 | 12.9995 | 13.0315 | 13.0635 | 13.0955 | 13.1275 | 13.1595 | 13.1914 | 13.2234 | 13.2554 | 13.2874 | 13.3194 |  | 300 | 57.3966 |  | 900 | 193.7149 | 163.5638 | 135.5591 | 110.4908 | 88.8644
Price, Building Space | 1500 | /sq m |  | Pepperoni per Stick | 236 | slices/stick |  |  | Unit Cost |  | Capacity | [9 empty] | 28 | 13.5816 | 13.6218 | 13.6619 | 13.702 | 13.7421 | 13.7823 | 13.8224 | 13.8625 | 13.9026 | 13.9428 | 13.9829 |  | 360 | 65.8263 |  | 960 | 194.6967 | 165.4246 | 138.1108 | 113.4916 | 92.0563
Building Recovery Life | 30 | yrs |  |  | 1158.4623 | in2/stick |  |  |  | 5.4398 | 100 | 200 | 300 | 400 | 500 | [5 empty] | 31 | 14.2296 | 14.2788 | 14.328 | 14.3772 | 14.4264 | 14.4756 | 14.5248 | 14.574 | 14.6231 | 14.6723 | 14.7215 |  | 420 | 73.2583 |  | 1020 | 195.5915 | 167.126 | 140.4567 | 116.2716 | 95.0424
Price of Electricity | 0.08 | /kWh |  | Annual Pepperonit Required | 28560470.1412 | in2 |  |  | Production | 1 | 77.2347 | 126.0724 | 174.91 | 223.7477 | 272.5854 | [5 empty] | 34 | 14.9436 | 15.0027 | 15.0619 | 15.1211 | 15.1802 | 15.2394 | 15.2986 | 15.3577 | 15.4169 | 15.4761 | 15.5352 |  | 480 | 79.8273 |  | 1080 | 196.4115 | 168.6896 | 142.6231 | 118.8561 | 97.8428
Price of Nat Gas | 6.5 | /MMBtu |  |  | 24653.7763 | sticks |  |  | Volume | 25 | 6.905 | 8.8585 | 10.812 | 12.7655 | 14.719 | [5 empty] | 37 | 15.7234 | 15.7934 | 15.8635 | 15.9336 | 16.0037 | 16.0737 | 16.1438 | 16.2139 | 16.2839 | 16.354 | 16.4241 |  | 540 | 85.6649 |  | 1140 | 197.1665 | 170.133 | 144.6316 | 121.2668 | 100.475
Accounting Life of Machine | 20 | yrs |  |  | 24653.7763 | /year |  |  |  | 50 | 5.4398 | 6.4166 | 7.3934 | 8.3701 | 9.3469 | [5 empty] | 40 | 16.5691 | 16.651 | 16.7329 | 16.8148 | 16.8967 | 16.9786 | 17.0605 | 17.1423 | 17.2242 | 17.3061 | 17.388 |  | 600 | 90.8846 |  | 1200 | 197.8646 | 171.4709 | 146.5004 | 123.5219 | 102.9546
Overhead Burden (% fc) | 35% | [8 empty] | 75 | 4.9514 | 5.6026 | 6.2538 | 6.9049 | 7.5561 | [18 empty] | 660 | 95.5811 |  | 1260 | 198.5128 | 172.7156 | 148.245 | 125.6375 | 105.2953
|  |  |  | Pizza Dough | 3648.2938 | cm3 |  |  |  | 100 | 4.7072 | 5.1956 | 5.684 | 6.1724 | 6.6608 | [18 empty] | 720 | 99.8319 |  | 1320 | 199.1166 | 173.8773 | 149.8785 | 127.627 | 107.5092
[5 empty] | 2918.6351 | g |  |  |  | 125 | #N/A | 4.9514 | 5.3421 | 5.7328 | 6.1235 | [18 empty] | 780 | 103.7004 |  | 1380 | 199.6809 | 174.9649 | 151.4121 | 129.5026 | 109.607
PROCESS INPUTS |  |  |  | Annual Dough Required | 147408.5833 | kg/year |  |  |  | 150 | #N/A | 4.7886 | 5.1142 | 5.4398 | 5.7654 | [18 empty] | 840 | 107.239 |  | 1440 | 200.2099 | 175.9859 | 152.8558 | 131.2745 | 111.5983
Unplanned Downtime | 1.5 | hrs/day |  |  | 36852.1458 | /year |  |  |  | 175 | #N/A | 4.6723 | 4.9514 | 5.2305 | 5.5096 | [18 empty] | 900 | 110.4908 |  | 1500 | 200.707 | 176.9469 | 154.2178 | 132.9519 | 113.4916
Material Scrap Rate | 2% | [8 empty] | 200 | #N/A | 4.5851 | 4.8293 | 5.0735 | 5.3177 | [18 empty] | 960 | 113.4916 |  | 1560 | 201.1753 | 177.8535 | 155.5056 | 134.5429 | 115.2945
Baking Reject Rate | 1% |  |  | Cheese | 212.0575 | grams/pizza |  |  |  | 225 | #N/A | #N/A | 4.7343 | 4.9514 | 5.1685 | [18 empty] | 1020 | 116.2716 |  | 1620 | 201.6176 | 178.7107 | 156.7257 | 136.0546 | 117.014
Oven Cost | 75000 |  |  | Annual Cheese Required | 10710.1763 | kg/year |  |  |  | 250 | #N/A | #N/A | 4.6584 | 4.8537 | 5.0491 | [18 empty] | 1080 | 118.8561 |  | 1680 | 202.0362 | 179.5227 | 157.8838 | 137.4933 | 118.656
[5 empty] | 85681.4104 |  |  |  |  | 275 | #N/A | #N/A | 4.5962 | 4.7738 | 4.9514 | [18 empty] | 1140 | 121.2668 |  | 1740 | 202.433 | 180.2935 | 158.985 | 138.8647 | 120.2263
Capacity in Parallel | 2 | pizzas | [7 empty] | 300 | #N/A | #N/A | 4.5444 | 4.7072 | 4.87 | [18 empty] | 1200 | 123.5219 |  | 1800 | 202.8099 | 181.0264 | 160.0337 | 140.1738 | 121.7297
Load / unload time | 30 | sec |  | Sauce | 176.7146 | grams/pizza |  |  |  | 325 | #N/A | #N/A | #N/A | 4.6509 | 4.8011 | [18 empty] | 1260 | 125.6375
|  |  |  | Annual Sauce Required | 8925.1469 | kg/year |  |  |  | 350 | #N/A | #N/A | #N/A | 4.6026 | 4.7421 | [18 empty] | 1320 | 127.627
Pan Cost | 50 |  |  |  | 26775.4408 |  |  |  |  | 375 | #N/A | #N/A | #N/A | 4.5607 | 4.6909 | [18 empty] | 1380 | 129.5026
[10 empty] | 400 | #N/A | #N/A | #N/A | 4.5241 | 4.6462 | [18 empty] | 1440 | 131.2745
Floor space | 15 | m2 | [7 empty] | 425 | #N/A | #N/A | #N/A | #N/A | 4.6067 | [18 empty] | 1500 | 132.9519 |  |  | 2 | 4 | 6 | 8 | 10
Energy Consumption (baking) | 240000 | btu/h |  | Process Calculations | [5 empty] | 450 | #N/A | #N/A | #N/A | #N/A | 4.5716 | [18 empty] | 1560 | 134.5429 |  | 60 | 113.4916 | 47.8876 | 25.1962 | 20.5882 | 20.0398
Cooking Target Centerline Temperature | 60 | C |  | Effective Production Volume | 50506 | [28 empty] | 1620 | 136.0546 |  | 120 | 142.6231 | 79.8273 | 43.3385 | 27.1781 | 21.7236
Dough Temp | 20 | C |  | Effective Capacity | 101011 | [28 empty] | 1680 | 137.4933 |  | 180 | 156.7257 | 99.8319 | 60.3246 | 37.4643 | 26.442
Oven Temp | 225 | C |  | Capacity and Volume are Consistent? | 1 |  |  |  | Cost Breakdown @ 50,000 | [24 empty] | 1740 | 138.8647 |  | 240 | 165.4246 | 113.4916 | 74.0283 | 47.8876 | 32.7935
|  |  |  | Available Operating Time | 1200 | hours / year | [27 empty] | 1800 | 140.1738 |  | 300 | 171.4709 | 123.5219 | 85.0487 | 57.3966 | 39.594
Direct Laborers Per Prep | 1 | [8 empty] | Unit Costs | [26 empty] | 360 | 175.9859 | 131.2745 | 94.0686 | 65.8263 | 46.27
Dedicated Equipment (1/0) | 1 | (1=y;0=n) |  | Effective Cycle Time (from below) | 615 | secs / part |  |  | Material | 3.4793 | [26 empty] | 420 | 179.5227 | 137.4933 | 101.5951 | 73.2583 | 52.586
|  |  |  | Required Operating Time (produced) | 8628.1083 | hours / year |  |  | Other Var | 0.49546 | [26 empty] | 480 | 182.3902 | 142.6231 | 107.985 | 79.8273 | 58.4646
Auxiliary Equip. Cost (% mmch) | 50% |  |  | Required Operating Time (capacity) | 17256.0458 | hours / year |  |  | Equip | 0.89857 | [26 empty] | 540 | 184.7759 | 146.9476 | 113.4916 | 85.6649 | 63.8988
Installation Cost (% mmch) | 20% |  |  | Run-Time for One Machine (produced) | 719% |  |  |  | Tooling | 0.0047484 | [26 empty] | 600 | 186.8011 | 150.6571 | 118.2975 | 90.8846 | 68.9115
Maintenance Cost (% invc) | 5% |  |  | Run-Time for One Machine (capacity) | 1438% |  |  |  | Other Fixed | 0.56182 | [26 empty] | 660 | 188.5483 | 153.8845 | 122.5378 | 95.5811 | 73.5367
|  |  |  | Number of Parallel Streams | 15 |  |  |  | Total Cost | 5.4398 | [26 empty] | 720 | 190.0758 | 156.7257 | 126.314 | 99.8319 | 77.8108
Overrides | [36 empty] | 780 | 191.4261 | 159.2519 | 129.7044 | 103.7004 | 81.7691
Total Cycle Time | 0 | sec |  | Paid Operating Time (available in year) | 1320 | hours / year | [30 empty] | 840 | 192.631 | 161.5173 | 132.77 | 107.239 | 85.4439
|  |  |  | Actual Paid Operating Time (allocated) | 9490.9192 | person-hours / year | [30 empty] | 900 | 193.7149 | 163.5638 | 135.5591 | 110.4908 | 88.8644
[37 empty] | 960 | 194.6967 | 165.4246 | 138.1108 | 113.4916 | 92.0563
Food Characteristics |  |  |  | Number of tools required | 90 | [31 empty] | 1020 | 195.5915 | 167.126 | 140.4567 | 116.2716 | 95.0424
Pepperoni Stick Length | 60 | cm |  | Required Building Space | 225 | sq m | [30 empty] | 1080 | 196.4115 | 168.6896 | 142.6231 | 118.8561 | 97.8428
Pepperoni Stick End Trim | 1 | cm | [34 empty] | 1140 | 197.1665 | 170.133 | 144.6316 | 121.2668 | 100.475
Pepperoni Diameter | 2.5 | cm |  | Annual Energy Consumption | 2070.746 | MMBtu | [30 empty] | 1200 | 197.8646 | 171.4709 | 146.5004 | 123.5219 | 102.9546
Pepperoni Cost | 1 | /stick | [34 empty] | 1260 | 198.5128 | 172.7156 | 148.245 | 125.6375 | 105.2953
[37 empty] | 1320 | 199.1166 | 173.8773 | 149.8785 | 127.627 | 107.5092
Dough Density | 0.8 | g/cc |  | Cycle Time Calculations | [32 empty] | 1380 | 199.6809 | 174.9649 | 151.4121 | 129.5026 | 109.607
Dough Cost | 0.25 | /kg | 0.5 |  | Predicted | Used | [30 empty] | 1440 | 200.2099 | 175.9859 | 152.8558 | 131.2745 | 111.5983
Dough Thermal Diffusivity | 1.5e-08 |  | 0.5 | Cooking Time | 1200 | [31 empty] | 1500 | 200.707 | 176.9469 | 154.2178 | 132.9519 | 113.4916
Cheese Cost | 8 | /kg |  | Total Cycle Time (sec) | 1230 | 1230 | [10 empty] | 14.1906 |  | Old | New | [16 empty] | 1560 | 201.1753 | 177.8535 | 155.5056 | 134.5429 | 115.2945
Sauce Cost | 3 | /kg | [13 empty] | 1 | 373.1534 | 1 | 28.397 | 373.1534 | [16 empty] | 1620 | 201.6176 | 178.7107 | 156.7257 | 136.0546 | 117.014
[16 empty] | 5 | 80.122 | 5 | 8.8588 | 80.122 | [16 empty] | 1680 | 202.0362 | 179.5227 | 157.8838 | 137.4933 | 118.656
[16 empty] | 10 | 43.4937 | 10 | 6.4169 | 43.4937 | [16 empty] | 1740 | 202.433 | 180.2935 | 158.985 | 138.8647 | 120.2263
[16 empty] | 15 | 31.2839 | 15 | 5.6027 | 31.2839 | [16 empty] | 1800 | 202.8099 | 181.0264 | 160.0337 | 140.1738 | 121.7297
[16 empty] | 20 | 25.1793 | 20 | 5.1958 | 25.1793
[16 empty] | 25 | 21.5162 | 25 | 4.9515 | 21.5162
|  |  |  | Calculation workspace for estimating cycle time | [11 empty] | 30 | 19.0744 | 30 | 4.7887 | 19.0744
|  |  |  | x | 3 | mm | [9 empty] | 40 | 16.022 | 40 | 4.5852 | 16.022
|  |  |  | t | 360 | sec | [9 empty] | 50 | 14.1906 | 50 | 4.9515 | 14.1906
[16 empty] | 60 | 12.9696 | 60 | 4.7887 | 12.9696
|  |  |  | Dough Temp | 20 | C | [9 empty] | 70 | 12.0975 | 70 | 4.6724 | 12.0975
|  |  |  | Oven Temp | 225 | C | [9 empty] | 80 | 11.4434 | 80 | 4.5852 | 11.4434
[16 empty] | 90 | 10.9347 | 90 | 4.5173 | 10.9347
|  |  |  | Target Temp | 60 | C | [9 empty] | 100 | 10.5277 | 100 | 4.7072 | 10.5277
|  |  |  | Time to temp | 1200 | sec | [9 empty] | 110 | #N/A | 110 | 4.6406 | #N/A
|  |  |  | thickness | 6 | mm | [9 empty] | 120 | #N/A | 120 | 4.5851 | #N/A
|  |  |  | alpha | [11 empty] | 130 | #N/A | 130 | 4.5382 | #N/A
[16 empty] | 140 | #N/A | 140 | 4.4979 | #N/A
|  |  |  | ρpotato = 1050 kg/m3 | 1050 | [10 empty] | 150 | #N/A | 150 | 4.6258 | #N/A
|  |  |  | cp,potato = 3.64 kJ/kgK | 3.64 | [10 empty] | 160 | #N/A | 160 | 4.5851 | #N/A
|  |  |  | kpotato = 0.55 W/mK | 0.55 | [10 empty] | 170 | #N/A | 170 | 4.5492 | #N/A
|  |  |  | αpotato = 1.5×10-7 m2/s | 3e-08 | [10 empty] | 180 | #N/A | 180 | 4.5173 | #N/A
|  |  |  | h = 400 W/m2K | [11 empty] | 190 | #N/A | 190 | 4.4887 | #N/A
[16 empty] | 200 | #N/A | 200 | 4.5851 | #N/A
|  |  |  | Temp (x,t) | 20.022 | [10 empty] | 210 | #N/A | 210 | 4.5561 | #N/A
[16 empty] | 220 | #N/A | 220 | 4.5296 | #N/A
|  |  |  | erf | 0.99989 | [10 empty] | 230 | #N/A | 230 | 4.5055 | #N/A
[16 empty] | 240 | #N/A | 240 | 4.5851 | #N/A
|  |  |  | Table for looking up cycle time | [11 empty] | 250 | #N/A | 250 | 4.5607 | #N/A
[5 empty] | 20.022 | [10 empty] | 260 | #N/A | 260 | 4.5382 | #N/A
|  |  |  | 10 | 20.022 | 10 | [9 empty] | 270 | #N/A | 270 | 4.5173 | #N/A
|  |  |  | 20 | 21.2648 | 20
|  |  |  | 30 | 25.1962 | 30
|  |  |  | 40 | 30.8255 | 40
|  |  |  | 50 | 37.0692 | 50
|  |  |  | 60 | 43.3385 | 60
|  |  |  | 70 | 49.3632 | 70
|  |  |  | 80 | 55.0352 | 80
|  |  |  | 90 | 60.3246 | 90
|  |  |  | 100 | 65.2376 | 100
|  |  |  | 110 | 69.7962 | 110
|  |  |  | 120 | 74.0283 | 120
|  |  |  | 130 | 77.9628 | 130
|  |  |  | 140 | 81.6277 | 140
|  |  |  | 150 | 57.3966 | 150
|  |  |  | 160 | 60.3246 | 160
|  |  |  | 170 | 91.2494 | 170
|  |  |  | 180 | 65.8263 | 180
|  |  |  | 190 | 96.7232 | 190
|  |  |  | 200 | 99.2276 | 200
|  |  |  | 210 | 101.5951 | 210
|  |  |  | 220 | 75.537 | 220
|  |  |  | 230 | 105.964 | 230
|  |  |  | 240 | 107.985 | 240
|  |  |  | 250 | 109.9085 | 250
|  |  |  | 260 | 111.7418 | 260
|  |  |  | 270 | 113.4916 | 270
|  |  |  | 280 | 115.1639 | 280
|  |  |  | 290 | 116.7643 | 290
|  |  |  | 300 | 90.8846 | 300
|  |  |  | 310 | 119.7682 | 310
|  |  |  | 320 | 121.1804 | 320
|  |  |  | 330 | 122.5378 | 330
|  |  |  | 340 | 123.8438 | 340
|  |  |  | 350 | 125.1016 | 350
|  |  |  | 360 | 126.314 | 360
|  |  |  | 370 | 127.4837 | 370
|  |  |  | 380 | 128.6131 | 380
|  |  |  | 390 | 129.7044 | 390
|  |  |  | 400 | 130.7597 | 400
|  |  |  | 410 | 131.781 | 410
|  |  |  | 420 | 132.77 | 420
|  |  |  | 430 | 133.7283 | 430
|  |  |  | 440 | 134.6575 | 440
|  |  |  | 450 | 135.5591 | 450
|  |  |  | 460 | 136.4343 | 460
|  |  |  | 470 | 137.2845 | 470
|  |  |  | 480 | 138.1108 | 480
|  |  |  | 490 | 138.9142 | 490
|  |  |  | 500 | 139.6959 | 500
|  |  |  | 510 | 140.4567 | 510
|  |  |  | 520 | 141.1977 | 520
|  |  |  | 530 | 141.9195 | 530
|  |  |  | 540 | 142.6231 | 540
|  |  |  | 550 | 143.3092 | 550
|  |  |  | 560 | 143.9784 | 560
|  |  |  | 570 | 144.6316 | 570
|  |  |  | 580 | 145.2692 | 580
|  |  |  | 590 | 145.892 | 590
|  |  |  | 600 | 20.022 | 600
|  |  |  | 610 | 147.095 | 610
|  |  |  | 620 | 147.6764 | 620
|  |  |  | 630 | 148.245 | 630
|  |  |  | 640 | 148.8012 | 640
|  |  |  | 650 | 149.3456 | 650
|  |  |  | 660 | 149.8785 | 660
|  |  |  | 670 | 150.4003 | 670
|  |  |  | 680 | 150.9114 | 680
|  |  |  | 690 | 151.4121 | 690
|  |  |  | 700 | 151.9029 | 700
|  |  |  | 710 | 152.384 | 710
|  |  |  | 720 | 152.8558 | 720
|  |  |  | 730 | 153.3184 | 730
|  |  |  | 740 | 153.7724 | 740
|  |  |  | 750 | 154.2178 | 750
|  |  |  | 760 | 154.655 | 760
|  |  |  | 770 | 155.0841 | 770
|  |  |  | 780 | 155.5056 | 780
|  |  |  | 790 | 155.9195 | 790
|  |  |  | 800 | 156.3261 | 800
|  |  |  | 810 | 156.7257 | 810
|  |  |  | 820 | 157.1183 | 820
|  |  |  | 830 | 157.5043 | 830
|  |  |  | 840 | 157.8838 | 840
|  |  |  | 850 | 158.2569 | 850
|  |  |  | 860 | 158.6239 | 860
|  |  |  | 870 | 158.985 | 870
|  |  |  | 880 | 159.3402 | 880
|  |  |  | 890 | 159.6897 | 890
|  |  |  | 900 | 20.022 | 900
|  |  |  | 910 | 160.3724 | 910
|  |  |  | 920 | 160.7058 | 920
|  |  |  | 930 | 161.0341 | 930
|  |  |  | 940 | 161.3575 | 940
|  |  |  | 950 | 161.676 | 950
|  |  |  | 960 | 161.9897 | 960
|  |  |  | 970 | 162.2989 | 970
|  |  |  | 980 | 162.6035 | 980
|  |  |  | 990 | 162.9038 | 990
|  |  |  | 1000 | 163.1997 | 1000
|  |  |  | 1010 | 163.4915 | 1010
|  |  |  | 1020 | 163.7792 | 1020
|  |  |  | 1030 | 164.0629 | 1030
|  |  |  | 1040 | 164.3427 | 1040
|  |  |  | 1050 | 20.022 | 1050
|  |  |  | 1060 | 164.8909 | 1060
|  |  |  | 1070 | 165.1595 | 1070
|  |  |  | 1080 | 165.4246 | 1080
|  |  |  | 1090 | 165.6861 | 1090
|  |  |  | 1100 | 165.9442 | 1100
|  |  |  | 1110 | 166.199 | 1110
|  |  |  | 1120 | 166.4506 | 1120
|  |  |  | 1130 | 20.022 | 1130
|  |  |  | 1140 | 166.9441 | 1140
|  |  |  | 1150 | 167.1862 | 1150
|  |  |  | 1160 | 167.4254 | 1160
|  |  |  | 1170 | 20.022 | 1170
|  |  |  | 1180 | 167.8949 | 1180
|  |  |  | 1190 | 20.022 | 1190
|  |  |  | 1200 | 20.022 | 1200