## Sheet1
Spreadsheet for Electrostatic Force Experiment
You need to enter numbers in the red boxes below.
Experimental Data:
Thickness (inches)
Voltage
0.0003 | Trial 1 | 0
| Trial 2 | 0 | your measured values go here
| Trial 3 | 0
| Average Voltage This Thickness | 0
Voltage
0.0005 | Trial 1 | 0
| Trial 2 | 0 | your measured values go here
| Trial 3 | 0
| Average Voltage This Thickness | 0
Voltage
0.0007 | Trial 1 | 0
| Trial 2 | 0 | your measured values go here
| Trial 3 | 0
| Average Voltage This Thickness | 0
Summary of experimental data
Thickness (inches) | Thickness (micrometers) | Average Voltage
0.0003 | 7.62 | 0
0.0005 | 12.7 | 0
0.0007 | 17.78 | 0
Variables to Plot And Fit Using Excel Chart Wizard: |  |  | Thickness (micrometers) | Average Voltage squared
|  |  | 7.62 | 0
|  |  | 12.7 | 0
|  |  | 17.78 | 0
Your value of the constant "a" in the equation y = a x + b from Excel Chart Wizard: Slope = |  |  |  |  | should be around 20000 Volts squared per micrometer
|  |  |  | 0 | slope in Volts squared per meter
Values of physical constants: |  |  | d, thickness of perf board (meters) | 0.0015 | replace with the value for your experiment
|  |  | rho, density of aluminum (kg/m^3) | 2700
|  |  | g, acceleration due to gravity (m/s^2) | 9.8
Your value for eo for this experiment: |  |  | #DIV/0!
Write the above value on your tear-off data sheet and
also report it to your grad or undergrad TA--we will build a histogram of values as the class progresses.